## גיליון1
current state |  | input - status | [14 empty] | NEXT STATE
|  | add | sub | and | or | xor | jmp | jc | jnc | mov | ld | str | done | Nflag | Zflag | Cflag
reset |  | 1 or 0 | 1 or 0 | 1 or 0 | 1 or 0 | 1 or 0 | 1 | 1 | 1 | 1 | 1 | 1 | 1 | * | * | * | State 0
Fetch | State 0 | [11 empty] | * | * | * | * | State 1 | bar: input - status add to input - status str
Decode | State 1 | 1 or 0 | 1 or 0 | 1 or 0 | 1 or 0 | 1 or 0 | 0 | 0 | 0 | 0 | 0 | 0 | 0 | * | * | * | State 2 | Rtype
Decode | State 1 | 0 | 0 | 0 | 0 | 0 | 0 | 0 | 0 | 0 | 1 or 0 | 1 or 0 | 0 | * | * | * | State 4 | Itype
Decode | State 1 | 0 | 0 | 0 | 0 | 0 | 0 | 0 | 0 | 1 | 0 | 0 | 0 | * | * | * | State 8
Decode | State 1 | 0 | 0 | 0 | 0 | 0 | 0 | 1 | 0 | 0 | 0 | 0 | 0 | * | * | 0 | State 0 | Jtype
Decode | State 1 | 0 | 0 | 0 | 0 | 0 | 0 | 0 | 1 | 0 | 0 | 0 | 0 | * | * | 1 | State 0
Decode | State 1 | 0 | 0 | 0 | 0 | 0 | 1 or 0 | 1 or 0 | 1 or 0 | 0 | 0 | 0 | 0 | * | * | 0 or 1 | State 9
Rtype | State 2 | [11 empty] | * | * | * | * | State 3 | bar: input - status add to input - status str
| State 3 | [11 empty] | * | * | * | * | State 0 | bar: input - status add to input - status str
Itype | State 4 | [11 empty] | * | * | * | * | State 5 | bar: input - status add to input - status str
| State 5 | 0 | 0 | 0 | 0 | 0 | 0 | 0 | 0 | 0 | 1 | 0 | 0 | * | * | * | State 6
| State 5 | 0 | 0 | 0 | 0 | 0 | 0 | 0 | 0 | 0 | 0 | 1 | 0 | * | * | * | State 7
| State 6 | [11 empty] | * | * | * | * | State 0 | bar: input - status add to input - status str
| State 7 | [11 empty] | * | * | * | * | State 0 | bar: input - status add to input - status str
| State 8 | * | * | * | * | * | * | * | 0 | * | * | * | * | * | * | * | State 0
Jtype | State 9 | [11 empty] | * | * | * | * | State 0 | bar: input - status add to input - status str
STATE |  | input - status add: output
|  | IRin | Pcin | Pcsel | RFaddr | RFout | RFin | OPC | Ain | Cin | Cout | Imm1_in | Imm2_in | Mem_in | Mem_out | Mem_wr
reset |  | 0 | 0 | 0 | 0 | 0 | 0 | 0000 | 0 | 0 | 0 | 0 | 0 | 0 | 0 | 0
Fetch | State 0 | 1 | 1 | 10 | 0 | 0 | 0 | 0000 | 0 | 0 | 0 | 0 | 0 | 0 | 0 | 0
Decode | State 1 | 0 | 0 | 0 | IR<7..4> | 1 | 0 | 0000 | 1 | 0 | 0 | 0 | 0 | 0 | 0 | 0
Rtype | State 2 | 0 | 0 | 0 | IR<3..0> | 1 | 0 | IR<15..12> | 0 | 1 | 0 | 0 | 0 | 0 | 0 | 0
| State 3 | 0 | 0 | 0 | IR<11..8> | 0 | 1 | 0000 | 0 | 0 | 1 | 0 | 0 | 0 | 0 | 0
Itype | State 4 | 0 | 0 | 0 | 0 | 0 | 0 | IR<15..12> | 0 | 1 | 0 | 0 | 1 | 0 | 0 | 0
| State 5 | 0 | 0 | 0 | 0 | 0 | 0 | 0000 | 0 | 0 | 1 | 0 | 0 | 1 | 0 | 0
| State 6 | 0 | 0 | 0 | IR<11..8> | 0 | 1 | 0000 | 0 | 0 | 0 | 0 | 0 | 0 | 1 | 0
| State 7 | 0 | 0 | 0 | IR<11..8> | 1 | 0 | 0000 | 0 | 0 | 0 | 0 | 0 | 0 | 0 | 1
| State 8 | 0 | 0 | 0 | IR<11..8> | 0 | 1 | 0000 | 0 | 0 | 0 | 1 | 0 | 0 | 0 | 0
Jtype | State 9 | 0 | 0 | 01 | 0 | 0 | 0 | 0000 | 0 | 0 | 0 | 0 | 0 | 0 | 0 | 0

## גיליון2
module | in |  |  | out
| line name | sorce | ena_signal | line name | data | target | ena_signal
IR | Din_IR | Dout_ITCM | IRin | Dout_IR_a | IR <11..8> | Din_Rfadder_a | *
|  |  |  | Dout_IR_b | IR<7..4> | Din_Rfadder_b | *
|  |  |  | Dout_IR_c | IR <3..0> | Din_Rfadder_c | *
|  |  |  | Op_IR | IR <15..12> | Din_Decoder | *
|  |  |  | IR_sign1 | IR <7..0> | Din_Sighn Ext1 | *
|  |  |  | IR_sign2 | IR <3..0> | Din_Sighn Ext2 | *
Rfadder | Din_Rfadder_a | Dout_IR_a | Rfaddr (mux) | Dout_Rfadder | Din_Rfadder&mux | writeAddr_REG , readAddr_REG | *
| Din_Rfadder_b | Dout_IR_b
| Din_Rfadder_c | Dout_IR_c
Registers | writeAddr_REG | Dout_Rfadder | * | Dout_REG | REG[ADDRESS] | BUS<15..0> | Rfout
| readAddr_REG | Dout_Rfadder | *
| Din_Registers | BUS<15..0> | Rfin
Reg A | Din_A | BUS<15..0> | Ain | Dout_A | REG A <15..0> | X_a | *
ALU | X_a | Dout_A | * | ALU_res | ALU result <15..0> | Din_C | *
| X_b | BUS<15..0> | * | ALU_Cflag | ALU cflag | Control Unit - Cflag | *
| OPC_ALU | OPC signal | * | ALU_Zflag | ALU zflag | Control Unit - Zflag | *
|  |  |  | ALU_Nflag | ALU zflag | Control Unit - Nflag
Reg C(ms) | Din_C | Dout_A | Cin | Dout_C | Reg C(ms)<15..0> | BUS<15..0> | Cout
Sighn Ext1 | Din_Sighn_Ext1 | IR_sign1 | * | Dout_Sighn_Ext1 | 0#8 &Din_Sighn_Ext1 | BUS<15..0> | Imm1_in
Sighn Ext2 | Din_Sighn_Ext2 | IR_sign2 | * | Dout_Sighn_Ext2 | 0#12 &Din_Sighn_Ext1 | BUS<15..0> | Imm2_in
Decoder | Din_Decoder | Op_IR | * | status signals | decoder&Din_Decoder | Control Unit - Cflag | *
PC | Din_PC | Dout_PC_adder | PCin | Dout_PC | REG PC <15..0> | readAddr_ITCM | * | תחת רכיב אחד
PCֹ_adder
PCֹ_adder | Din_PC_adder | Dout_PC | Pccel | Dout_PC_adder | Din_PC_adder&adder&mux | Din_PC | *
Prog Memory (ITCM) | wren_ITCM | TB_ena | * | Dout_ITCM | ITCM[Dout_PC_adder] | Din_IR | *
| Din_ITCM | TB_datain | * |  |  |  | *
| writeAddr_ITCM | TB_addr | * |  |  |  | *
| readAddr_ITCM | Dout_PC_adder | * |  |  |  | *
Data Memory (DTCM) | RmemAddr (mux) | BUS<15..0> | * | Dout_DTCM | DTCM[adress] | BUS<15..0> | Mem_out
|  | TB | *
| WmemAddr (mux) | BUS<15..0> | Mem_in
|  | TB | *
| WmemData(mux) | BUS<15..0> | * |  | DTCM[adress] | TB | *
|  | TB | *
| memEn | Mem_wr | *
|  | TB | *